## Blad1
The S-matrix contains all sample data. It is a global variable defined as a 3-dimensional matrix.
For [y] = 1-3 and [z] = i
[x] | Name | Meaning | Vartype
1 | U | U-coord in mm | float
2 | V | V-coord in mm | float
3 | WD | Working distance-coord in mm | float
4 | X | X-coord of stage in mm | float
5 | Y | Y-coord of stage in mm | float
6 | Z | Z-coord of stage in mm | float
7 | MarkValid | Boolean to use mark or not | bool
For [y] = 4 and [z] = i
[x] | Name | Meaning | Vartype
1 | ExpLayers | Layers to expose (; separated) | string
2 | Nx | n-devices in x-direction | int
3 | Ny | n-devices in y-direction | int
4 | Sx | x-device spacing in mm | float
5 | Sy | y-device spacing in mm | float
6 | UuShift | x-local-global shift in mm | float
7 | VvShift | y-local-global shift in mm | float
8 | Name | Name of sample(s) | string
9 | - | - | -
10 | Markprocedure | Procedure defined in WFAutoAlign | int
11 | L61 | Layer 61 switch | int
12 | GDSII | Full GDSII datapath | string
For [y] = 5 and [z] = i
[x] | Name | Meaning | Vartype
1 | WF | Layers to expose (; separated) | string
2 | ColMode | V-coord in mm | int
3 | GDSII | Working distance-coord in mm | int
4 | Struct | X-coord of stage in mm | float
5 | SSLine | Y-coord of stage in mm | float
6 | SSArea | Z-coord of stage in mm | float
7 | SSCurve | Boolean to use mark or not | float
8 |  |  | string
9 |  | - | -
10 |  |  | int
11 |  |  | int
12 |  |  | string